## Arkusz1
GRI 306-2 - Total weight of waste by type and disposal method
|  | 2020 |  |  |  | 2019
1 | Waste storage by group, in metric tons (t) | KGHM S.A. Group
|  | Generated waste | Waste for recovery |  | Waste for disposal | Generated waste | Waste for recovery |  | Waste for disposal
| Group “01” – waste resulting from exploration, mining, physical and chemical processing of ores and other minerals | 113,737,132 | 17,893,767 |  | 95,843,365 | 116,996,969 | 18,018,729 |  | 98,978,240
| Group “10” – waste from thermal processes | 1,268,783 | 1,213,348 |  | 55.435 | 1,336,777 | 1,272,617 |  | 64.16
| Grupa „19" - odpady z instalacji i urządzeń służących zagospodarowaniu odpadów, z oczyszczalni ścieków oraz z uzdatniania wody pitnej i wody do celów przemysłowych | 166.259 | 95.401 |  | 70.858 | 166.259 | 95.401 |  | 70.858
| Other waste | 194.627 | 159.988 |  | 34.639 | 193.409 | 114.425 |  | 78.984
| Total | 115,366,801 | 19,362,503 |  | 96,004,297 | 118,693,413 | 19,501,171 |  | 99,192,242
|  | 2020 |  |  |  | 2019
2 | Waste for recovery by recovery process, in metric tons (t) | KGHM S.A. Group
|  | Hazardous waste (all forms of recovery |  | Waste other than hazardous waste (all forms of recovery) |  | Hazardous waste (all forms of recovery) |  | Waste other than hazardous waste (all forms of recovery)
| On site | 18.646 |  | 18,874,571 |  | 19.299 |  | 18,437,057
| Out of site | 35.489 |  | 433.693 |  | 50.046 |  | 994.665
| Total | 54.135 |  | 19,308,264 |  | 69.345 |  | 19,431,722
|  | 2020 |  |  |  | 2019
3 | Waste for disposal by disposal process, in metric tons (t) | KGHM S.A. Group
|  | Hazardous waste (all forms of recovery |  | Waste other than hazardous waste (all forms of recovery) |  | Hazardous waste (all forms of recovery) |  | Waste other than hazardous waste (all forms of recovery)
| On site | 4,321,358 |  | 91,595,738 |  | 4,720,924 |  | 94,399,332
| Out of site | 86.01 |  | 1.296 |  | 70.858 |  | 1.231
| Total | 4,407,368 |  | 91,597,034 |  | 4,791,782 |  | 94,400,563